## e Tag
E Tag Product Specification
Item | Specification | Product Dimensions
|  | 2.13 |  | 2.66 |  | 2.9 |  | 3.52 |  | 4.2 |  | 5.83 |  | 7.5
|  | Dual Color | Tri Color | Dual Color | Tri Color | Dual Color | Tri Color | Dual Color | Tri Color | Dual Color | Tri Color | Dual Color | Tri Color | Dual Color | Tri Color
1 | Outline Dimension | 70×35mm | 70×35mm | 85×42.5 | 85×42.5 | 90.5×44mm | 90.5×44mm | 98mm*60.3mm | 98mm*60.3mm | 103×92mm | 103×92mm | 140*117.5mm | 140*117.5mm | 185×128.5mm | 185×128.5mm
2 | Thickness | 12.9mm | 12.9mm | 12.9mm | 12.9mm | 12.9mm | 12.9mm | 12.9mm | 12.9mm | 13.1mm | 13.1mm | 13.1mm | 13.1mm | 13.1mm | 13.1mm
3 | Active area | 23.70×48.55 | 23.70×48.55 | 30.74×60.08 | 30.74×60.08 | 29.10×66.85 | 29.10×66.85 | 49.67×74.51 | 49.67×74.51 | 84.80×63.60 | 84.80×63.60 | 118.78×88.22 | 118.78×88.22 | 163.20×97.92 | 163.20×97.92
4 | ESL Operating Frequency | 2.4GHz | 2.4GHz | 2.4GHz | 2.4GHz | 2.4GHz | 2.4GHz | 2.4GHz | 2.4GHz | 2.4GHz | 2.4GHz | 2.4GHz | 2.4GHz | 2.4GHz | 2.4GHz
5 | Transmission Range | 30-50m | 30-50m | 30-50m | 30-50m | 30-50m | 30-50m | 30-50m | 30-50m | 30-50m | 30-50m | 30-50m | 30-50m | 30-50m | 30-50m
6 | Mountig Method | Hanger, Bracker, Rail | Hanger, Bracker, Rail | Hanger, Bracker, Rail | Hanger, Bracker, Rail | Hanger, Bracker, Rail | Hanger, Bracker, Rail | Hanger, Bracker, Rail | Hanger, Bracker, Rail | Hanger, Bracker, Rail | Hanger, Bracker, Rail | Hanger, Bracker, Rail | Hanger, Bracker, Rail | Hanger, Bracker, Rail | Hanger, Bracker, Rail
7 | Operating Temperature | 0-50°C | 0-40°C | 0-50°C | 0-40°C | 0-50°C | 0-40°C | 0-50°C | 0-40°C | 0-50°C | 0-40°C | 0-50°C | 0-40°C | 0-50°C | 0-40°C
8 | Resolution | 212×104 | 250×128 | 296×152 | 296×152 | 296×128 | 296×128 | 360×240 | 360×240 | 400×300 | 400×300 | 648x480 | 648x480 | 800×480 | 800×480
9 | Dot Matrix | Yes | Yes | Yes | Yes | Yes | Yes | Yes | Yes | Yes | Yes | Yes | Yes | Yes | Yes
10 | Display Color | Black/White | Black/White/Red | Black/White | Black/White/Red | Black/White | Black/White/Red | Black/White | Black/White/Red | Black/White | Black/White/Red | Black/White | Black/White/Red | Black/White | Black/White/Red
11 | Housing color | White | White | White | White | White | White | White | White | White | White | White | White | White | White
12 | Front Light | Yes | Yes | Yes | Yes | Yes | Yes | Yes | Yes | Yes | Yes | Yes | Yes | Yes | Yes
13 | weight | 37g | 37g | 39.9g | 39.9g | 49g | 49g | 52g | 52g | 112g | 112g | 149g | 149g | 232g | 232g
14 | Battery | CR2450×2 | CR2450×2 | CR2450×2 | CR2450×2 | CR2450×2 | CR2450×2 | CR2450×2 | CR2450×2 | CR2450×3 | CR2450×3 | CR2450×3 | CR2450×3 | CR2450×4 | CR2450×4
15 | Language | Any | Any | Any | Any | Any | Any | Any | Any | Any | Any | Any | Any | Any | Any
16 | Waterproof level | IPX65 | IPX65 | IPX65 | IPX65 | IPX65 | IPX65 | IPX65 | IPX65 | IPX65 | IPX65 | IPX65 | IPX65 | IPX65 | IPX65
17 | Battery Life Cycle | about 5 Years | about 5 Years | about 5 Years | about 5 Years | about 5 Years | about 5 Years | about 5 Years | about 5 Years | about 5 Years | about 5 Years | about 5 Years | about 5 Years | about 5 Years | about 5 Years

## Base Station
Base Station Specification
Item | Specificationn | Descriptions
1 | Outline Dimension | 190*190*40mm
2 | Operating Frequency | 2.4GHz
3 | Batch Processing Mode | Yes
4 | Batch Refresh Rate | 0.3 sec/e Tag
5 | Transmission Range | 30 meters
6 | Maximum Connection | No limitation
7 | Power Supply | POE/DC Supply
8 | Transmitter | Built-In
9 | Backend Configuration | Yes
10 | ESL Communication | Support Multi Route Communication
11 | Network Connection | Cable/wifi（wifi Not suggested）

## System
Hipoink System Specification
Item | Specification | Description
1 | API Interface Port | Yes, for ERP/Sales/Inventory system connection
2 | Batch Refresh Mode | Yes
3 | Installation | Cloud/Local Installation
4 | Maximum No. of ESL Connection | No limitation
5 | Maximum No. of Base station Connection | No limitation
6 | Major Function | E Tag Binding/Release, E Tag Status Check, E Tag Searching, Template setup, System Setup, Base station Management, Shop Setup、Product Import/List/Changed record, E Tag flashing
7 | Language | Chinese/English/German/French/Japanese/Korean/Russian, etc. can be added as required